## Overview of Files
Path | File Name | File Type | Main Purpose | Special Functions | Read-Ins | Write-Outs | Screen Outputs
/yourPathToRepository/FraMED/EPIC/ | charge-density-split.ipynb | Python Notebook | Script written by Chloe Klare that demonstrates how to write new .dat files into the /EPIC/ folder. | N/A | Yes, from declared location. | Yes, to declared location. | Yes, within Notebook environment.
/yourPathToRepository/FraMED/EPIC/ | Dxyz.dat | Text Datafile | Grid resolution (3 values for 3 dimensions) | N/A | N/A | N/A | N/A
/yourPathToRepository/FraMED/EPIC/ | ng.dat | Text Datafile | List of densities | N/A | N/A | N/A | N/A
/yourPathToRepository/FraMED/EPIC/ | Nxyz.dat | Text Datafile | List of grid sizing (3 values for 3 dimensions) | N/A | N/A | N/A | N/A
/yourPathToRepository/FraMED/EPIC/ | rhoAmb.dat | Text Datafile | List of ambient charge density | N/A | N/A | N/A | N/A
/yourPathToRepository/FraMED/EPIC/ | z_gnd.dat | Text Datafile | Grond altitude (1 value, in meters) | N/A | N/A | N/A | N/A
/yourPathToRepository/FraMED/EPIC/ | z.dat | Text Datafile | List of altitudes | N/A | N/A | N/A | N/A
/yourPathToRepository/FraMED/include/ | AtmScaling.h | C++ (header) | Estimates the neutral density at any height. | class Scaling: Atmospheric scaling variable 'StdAtmosphere' | N/A | N/A | N/A
/yourPathToRepository/FraMED/include/ | BoundaryConditions.h | C++ (header) | Applies boundary conditions, updates boundary conditions, or defines the electric field as uniform. | class BC: contains static voids 'Apply', 'Update', and 'AddUniformE' | #include "IOFunctions.h" #include "UsefulFunctions.h" | N/A | N/A
/yourPathToRepository/FraMED/include/ | Cloud.h | C++ (header) | Defines ANOMALOUS_HEIGHT and ANOMALOUS_OVERREACH | class Cloud: Contains static void 'LoadTripole' and static double 'EoverEk' | #include "IOFunctions.h" #include "UsefulFunctions.h" #include "BoundaryConditions.h" #Include "Swap.h" | N/A | N/A
/yourPathToRepository/FraMED/include/ | Constants.h | C++ (header) | Defines the charge of an electron and the permittivity in vacuum | qe: 1.60217733e-19 eps0: 8.85418781762e-12 | N/A | N/A | N/A
/yourPathToRepository/FraMED/include/ | CriticalFields.h | C++ (header) | Defines charge initiation, positive and negative charge limitations, | class CriticalFields: Initiation at ground, constructor, retrieves charge matrix 'CMatrix1D' parameters and destructor | #include "ScaledFields.h" | N/A | N/A
/yourPathToRepository/FraMED/include/ | Input.h | C++ (header) | Very informative for understanding all of the different variable definitions within the class 'Var' and substructures | struct Vector: Double of x,y,z i.e. multiple dimensions. class Var: Global variables declaration | #include "VoltageDrops.h" #include "CriticalFields.h" #include "SorSolution.h" #include "Links.h" | N/A | N/A
/yourPathToRepository/FraMED/include/ | IOFunctions.h | C++ (header) | Details reading, writing, and printing to screen or file. Also defines path names and can remove, copy, or move directories. | class IO: Defining inputs and outputs for the code clusters | #include "Input.h" | N/A | N/A
/yourPathToRepository/FraMED/include/ | Links.h | C++ (header) | Unsures proper relations and correlations between values with respect to dimensionality | enum LinkType: 7 value structure, (3) linear along x,y,z; (3) planar in xy,yz,xz; (1) tridimensional in xyz class Link: Sets and fixes associations/links between locations, grids, domains, etc. | #include "ResGrid.h" #include "Matrix.h" #include "Point.h" | N/A | N/A
/yourPathToRepository/FraMED/include/ | Matrix.h | C++ (header) | Presents a base class for matrices and the operations available on it | class CMatrix: Virtual class of matrices, to be derived but no instance should be used. class CMatrix3D: Three dimensional matrix containing doubles class CMatrix2D: Two dimensional matrix containing doubles. class CMatrix1D: One dimensional matrix containing doubles. | N/A | N/A | N/A
/yourPathToRepository/FraMED/include/ | Point.h | C++ (header) | Defines a point as an exact position in units of length. Typically in meters ('GetX') or kilometers ('GetXk'). | class Point: Begins with coordinates of the point, compares two points, discretizes dinstances and offsets to location. | N/A | N/A | N/A
/yourPathToRepository/FraMED/include/ | ResGrid.h | C++ (header) | Outputs grid dimensions and grid lengths. It is easier to initialize the ResGrid directly from the grid lengths, and not from the SizeDomain and SizeGrid. | class ResGrid: Outputs grid dimensions and grid lengths. It is easier to initialize the ResGrid directly from the grid lengths, and not from the SizeDomain and SizeGrid. | #include "SizeDomain.h" #include "SizeGrid.h" | N/A | N/A
/yourPathToRepository/FraMED/include/ | ScaledFields.h | C++ (header) | Initializes the class ScaledFields and respective subfunctions for scaling the fields through atmospheres and propagation processes | class ScaledFields: Considers positive and negative propagation threshold for altitude of the ground plane, updates 'Cmatrix1D' parameters | #include "AtmScaling.h" #include "ResGrid.h" #include "Matrix.h" | N/A | N/A
/yourPathToRepository/FraMED/include/ | SizeDomain.h | C++ (header) | Defines the dimensions of the domain for simulation. | class SizeDomain: Defines the dimensions of the box | N/A | N/A | N/A
/yourPathToRepository/FraMED/include/ | SizeGrid.h | C++ (header) | Defines the number of steps in the box in three dimensions. | class SizeGrid: Defines the number of steps in the box. | #include "Point.h" | N/A | N/A
/yourPathToRepository/FraMED/include/ | SorSolution.h | C++ (header) | Solves solution using SOR method by defining the maximum tolerable error, the maximum number of iterations, Laplace's equation coefficient, source type, and error normalization. | enum SourceType: Two values that define the allowed type of sources to use SOR solver. (1) charge distribution and (1) potential distribution. class SorSolution: Solves solution using SOR method. | #include "Sources.h" | N/A | N/A
/yourPathToRepository/FraMED/include/ | Sources.h | C++ (header) | Defines cloud geometry and potential sources. | class Charge: Defines cloud geometry options (gaussian, disk, ellipse, ellipsoid, rectangle, sphere). class Potential: Defines potential distribution and its options (default, constructor, box, cylinder, sphere, etc). | #include "ResGrid.h" #include "Matrix.h" #include "Constants.h" | typedef voids "Charge" and "Potential" | N/A
/yourPathToRepository/FraMED/include/ | Swap.h | C++ (header) | Initializes the class that swaps integer or double values | class Swap: Swaps two double variables or two integer variables | N/A | N/A | N/A
/yourPathToRepository/FraMED/include/ | Trees.h | C++ (header) | Initializes the class that propagates the lightning tree resulting from ionization in the simulation and declares the respective subfunctions | class Tree: Contains many function definitions, like static bools init that initiates an instance of class, Initiate which finds initiation point, and AddNewLink; static voids Grow and StoreData which writes intermediate and final data to files; static doubles fMinSearch, EqualizeAtGroundPotential, and Qchannel. | #include "IOFunctions.h" #include "UsefulFunctions.h" #include "BoundaryConditions.h" #Include "Swap.h" | N/A | N/A
/yourPathToRepository/FraMED/include/ | UsefulFunctions.h | C++ (header) | Helps derive useful relations for electric field, charges, dipole moments, potential, and charge density | class foo: Defines functions for electric field (Eijk, GlobalE, eFieldFlux), for charge (rhoijk, Globalrho, ChannelCharge, ChannelChargePositive, ChannelChargeNegative, TotalCharge, ChannelLinearDensity), for the dipole moment (DipoleMoment), and for electric field/potential/charge density (isfinite) | #include "IOFunctions.h" #include "Input.h" | N/A | N/A
/yourPathToRepository/FraMED/include/ | VoltageDrops.h | C++ (header) | Defines class that represents and drop in potential. | class VoltageDrops: multiple options | #include "ScaledFields.h" | N/A | N/A
/yourPathToRepository/FraMED/results/ | BndError.dat | Text Datafile | List of errors at the boundary for each step | N/A | N/A | N/A | N/A
/yourPathToRepository/FraMED/results/ | CarriedCharge.dat | Text Datafile | Channel transfer at each step of stage development | N/A | N/A | N/A | N/A
/yourPathToRepository/FraMED/results/ | ChannelPotentials.dat | Text Datafile | Channel potential at each stage of development | N/A | N/A | N/A | N/A
/yourPathToRepository/FraMED/results/ | ChargeLayers.dat | Text Datafile | Table with all parameters of the charge configuration | N/A | N/A | N/A | N/A
/yourPathToRepository/FraMED/results/ | DischargeDipoleMoment.dat | Text Datafile | Channel dipole moment at each step of stage development | N/A | N/A | N/A | N/A
/yourPathToRepository/FraMED/results/ | dxyz.dat | Text Datafile | Grid resolution (3 values for 3 dimensions) | N/A | N/A | N/A | N/A
/yourPathToRepository/FraMED/results/ | E2d.dat | Text Datafile | Magnitude of the electric field for the final timestep on the "main plane". | N/A | N/A | N/A | N/A
/yourPathToRepository/FraMED/results/ | Einitiation.dat | Text Datafile | List of electric field values at initiation point per timestep | N/A | N/A | N/A | N/A
/yourPathToRepository/FraMED/results/ | EnumAF.dat | Text Datafile | List of electric field after the flash | N/A | N/A | N/A | N/A
/yourPathToRepository/FraMED/results/ | EnumBF.dat | Text Datafile | List of electric field before the flash | N/A | N/A | N/A | N/A
/yourPathToRepository/FraMED/results/ | EsEnergy.dat | Text Datafile | List of electrostatic energy in the simulation domain | N/A | N/A | N/A | N/A
/yourPathToRepository/FraMED/results/ | EstablishedLinks.dat | Text Datafile | List of links constituting the discharge tree | N/A | N/A | N/A | N/A
/yourPathToRepository/FraMED/results/ | EthNegative.dat | Text Datafile | List of electric field propagation in negative channels per timestep | N/A | N/A | N/A | N/A
/yourPathToRepository/FraMED/results/ | EthPositive.dat | Text Datafile | List of electric field propagation in positive channels per timestep | N/A | N/A | N/A | N/A
/yourPathToRepository/FraMED/results/ | Ex2d.dat | Text Datafile | X-component of the electric field for the final timestep on the "main plane". | N/A | N/A | N/A | N/A
/yourPathToRepository/FraMED/results/ | Ex3d.dat | Text Datafile | X-component of the electric field for the final timestep through the space. | N/A | N/A | N/A | N/A
/yourPathToRepository/FraMED/results/ | Ex3d0.dat | Text Datafile | X-component of the electric field for the initial timestep through the space. | N/A | N/A | N/A | N/A
/yourPathToRepository/FraMED/results/ | Ey2d.dat | Text Datafile | Y-component of the electric field for the final timestep on the "main plane". | N/A | N/A | N/A | N/A
/yourPathToRepository/FraMED/results/ | Ey3d.dat | Text Datafile | Y-component of the electric field for the final timestep through the space. | N/A | N/A | N/A | N/A
/yourPathToRepository/FraMED/results/ | Ey3d0.dat | Text Datafile | X-component of the electric field for the initial timestep through the space. | N/A | N/A | N/A | N/A
/yourPathToRepository/FraMED/results/ | Ez2d.dat | Text Datafile | Z-component of the electric field for the final timestep on the "main plane". | N/A | N/A | N/A | N/A
/yourPathToRepository/FraMED/results/ | Ez3d.dat | Text Datafile | Z-component of the electric field for the final timestep through the space. | N/A | N/A | N/A | N/A
/yourPathToRepository/FraMED/results/ | Ez3d0.dat | Text Datafile | Z-component of the electric field for the initial timestep through the space. | N/A | N/A | N/A | N/A
/yourPathToRepository/FraMED/results/ | fractal_sphere.eps | Encapsulated PostScript | Side-by-side plots of (1) 3D visualization of fractal lightning propagation and (2) fractal dimension plot (ln(N) as a function of ln(R)). Requires running ../viz/Plot3D_Tree.m to see. | N/A | N/A | N/A | N/A
/yourPathToRepository/FraMED/results/ | initPoint.dat | Text Datafile | Initiation point, four values: (1) x-position, (2) y-position, (3) z-position, and (4) r-position, if applicable | N/A | N/A | N/A | N/A
/yourPathToRepository/FraMED/results/ | lightning.mp4 | MPEG-4 movie | Result of Alpha.mlx or Plot3D_Tree.m to visualize the lightning discharge. | N/A | N/A | N/A | N/A
/yourPathToRepository/FraMED/results/ | Nxyz.dat | Text Datafile | List of grid sizing (3 values for 3 dimensions) | N/A | N/A | N/A | N/A
/yourPathToRepository/FraMED/results/ | phi.dat | Text Datafile | Final potential values | N/A | N/A | N/A | N/A
/yourPathToRepository/FraMED/results/ | phi2d.dat | Text Datafile | Scalar potential for the final timestep on the "main plane". | N/A | N/A | N/A | N/A
/yourPathToRepository/FraMED/results/ | phi3d0.dat | Text Datafile | Initial potential values | N/A | N/A | N/A | N/A
/yourPathToRepository/FraMED/results/ | phiNumAF.dat | Text Datafile | List of electric potential after the flash | N/A | N/A | N/A | N/A
/yourPathToRepository/FraMED/results/ | phiNumBF.dat | Text Datafile | List of electric potential before the flash | N/A | N/A | N/A | N/A
/yourPathToRepository/FraMED/results/ | rho3d.dat | Text Datafile | Final 3D charge density | N/A | N/A | N/A | N/A
/yourPathToRepository/FraMED/results/ | rho3d0.dat | Text Datafile | Initial 3D charge density | N/A | N/A | N/A | N/A
/yourPathToRepository/FraMED/results/ | rhoAmb.dat | Text Datafile | List of ambient charge density for the XY plane (by altitude) | N/A | N/A | N/A | N/A
/yourPathToRepository/FraMED/results/ | rhoAmbXZ.dat | Text Datafile | List of ambient charge density for the XZ plane | N/A | N/A | N/A | N/A
/yourPathToRepository/FraMED/results/ | rhoAmbYZ.dat | Text Datafile | List of ambient charge density for the YZ plane | N/A | N/A | N/A | N/A
/yourPathToRepository/FraMED/results/ | step3d.dat | Text Datafile | 3D output increment step (1 value) | N/A | N/A | N/A | N/A
/yourPathToRepository/FraMED/results/ | summary.txt | Text Document | Contains a summary of the parameters and timestep-by-timestep evolution of the simulation | N/A | N/A | N/A | N/A
/yourPathToRepository/FraMED/results/ | TotalEfield.dat | Text Datafile | Electric field on a vertical axis at the center of the simulation domain | N/A | N/A | N/A | N/A
/yourPathToRepository/FraMED/results/ | Un3d.dat | Text Datafile | List of final step's 3D map of fixed potential points | N/A | N/A | N/A | N/A
/yourPathToRepository/FraMED/results/ | Un3d0.dat | Text Datafile | List of initial 3D map of fixed potential points | N/A | N/A | N/A | N/A
/yourPathToRepository/FraMED/results/ | VdNegative.dat | Text Datafile | List of voltage drops in negative channels per timestep | N/A | N/A | N/A | N/A
/yourPathToRepository/FraMED/results/ | VdPositive.dat | Text Datafile | List of voltage drops in positive channels per timestep | N/A | N/A | N/A | N/A
/yourPathToRepository/FraMED/results/ | z_gnd.dat | Text Datafile | Ground altitude (1 value, in meters) | N/A | N/A | N/A | N/A
/yourPathToRepository/FraMED/src/ | AtmScaling.cpp | C++ | Finer details of AtmScaling.h to define the atmospheric scaling depending on the inputs for the "StdAtmosphere" function. | doubles _Altitude based on alt or z variable, calculates, _NeutralDensity for atmospheric scaling value | #include "AtmScaling.h" | N/A | N/A
/yourPathToRepository/FraMED/src/ | BoundaryConditions.cpp | C++ | Finer details of the BoundaryConditions.h script that ensures boundary conditions are applied or updated correctly | void BC::Apply: Applies boundary conditions void BC::Update: Updates the boundary conditions after the flash occurs void BC::AddUniformE: Adds a uniform electric field value to the Poisson equation to be solved from | #include "BoundaryConditions.h" | N/A | N/A
/yourPathToRepository/FraMED/src/ | Cloud.cpp | C++ | Finer details of the Cloud.h file to determine whether, given the cloud's composition, an applied electric field surpasses the initiation threshold. | void Cloud::LoadTripole: Determines whether the initiation threshold is surpassed for a given iteration double Cloud::EoverEk: Returns the maximum ratio following successive over-relaxation procedure provided the electric field value exceeds the initiation threshold. | #include "Cloud.h" | N/A | N/A
/yourPathToRepository/FraMED/src/ | CriticalFields.cpp | C++ | Contains the finer details of CriticalFields.h file, particularly the options for how the initiation/positive/negative values are scaled by altitude | N/A | #include "CriticalFields.h" | N/A | N/A
/yourPathToRepository/FraMED/src/ | Input.cpp | C++ | Contains the finer details of Input.h file | void Var::ClearLists: Clears variable settings. Otherwise mostly variable declarations, but well-documented. | #include "Input.h" | N/A | N/A
/yourPathToRepository/FraMED/src/ | IOFunctions.cpp | C++ | Contains the finer details of IOFunctions.h file | Contains void IO:: read, write, setPathName, getPathName, formFileName, removeOldDirectory, copyFromOldDirectory, moveFromOldDirectory, print | #include "IOFunctions.h" | (By definition, yes) | N/A
/yourPathToRepository/FraMED/src/ | Links.cpp | C++ | Contains the finer details of the Links.h file but still little to no explanation of the purpose | void Link::init() and void Link::fixLink and bool Link::isCrossing() | #include "Links.h" | N/A | N/A
/yourPathToRepository/FraMED/src/ | main.cpp | C++ | Controls the simulations and calculations as a whole. See Sheet "main.cpp Variables" for further details. | void InitMatrices(SizeGrid N): Initializes the matrices of data, including total electric field E.init (V/m), total electric potential phi.init (V), channel electric potential phi_cha.init (V), cloud electric potential phi_amb.init (V), total charge density rho.init (C/m^3), map of occupied grid points Un.init, total electric potential on a vertical axis in the center of simulation domain phiNum.init (V) and the total electric field on a vertical axis in the center of simulation domain EzNum.init (V/m) int main(): See Sheet "main.cpp Variables" for details. | #include "BoundaryConditions.h" #include "Trees.h" #include "Cloud.h" #include "Input.h" | ../results/* | Provides updates as scripts run before saving them to the ../results/summary.txt file.
/yourPathToRepository/FraMED/src/ | Matrix.cpp | C++ | Contains the finer details of the Matrix.h file, including matrix operations (addition, assignment, etc) | Lots of CMatrix definitions. | #include "Matrix.h" | N/A | N/A
/yourPathToRepository/FraMED/src/ | Point.cpp | C++ | Contains the finer details of the Points.h file, including operations and initializations. | Lots of Point definitions | #include "Point.h" | N/A | N/A
/yourPathToRepository/FraMED/src/ | ResGrid.cpp | C++ | Contains the finer details of the ResGrid.h file, mostly regarding initializations. | ResGrid::ResGrid initialization | #include "ResGrid.h" | N/A | N/A
/yourPathToRepository/FraMED/src/ | ScaledFields.cpp | C++ | Contains the finer points of the ScaledFields.h file, mainly with initializations | ScaledFields::ScaledFields() and CMatrix1D ScaledFields::getParams | #include "ScaledFields.h" | N/A | N/A
/yourPathToRepository/FraMED/src/ | SizeDomain.cpp | C++ | Contains the finer details of SizeDomain.h file, initializes the size of the domain | N/A | #include "SizeDomain.h" | N/A | N/A
/yourPathToRepository/FraMED/src/ | SizeGrid.cpp | C++ | Contains the finer details of SizeGrid.h | bool SizeGrid::IsOnBoundary: Determines whether a point is on a particular boundary | #include "SizeGrid.h" | N/A | N/A
/yourPathToRepository/FraMED/src/ | SorSolution.cpp | C++ | Contains the finer details of SorSolution.h file, particularly the successive over-relaxation method that is used for computation | void SorSolution::init: Can initialize with respect to charge or potential. void SorSolution::Solve: While-loop that uses the SOR scheme to solve for the 'Fast asymetric solution'. | #include "SorSolution.h" | N/A | N/A
/yourPathToRepository/FraMED/src/ | Sources.cpp | C++ | Contains the finer details of Sources.h file, including cloud/charge geometry | Any and all subfunctions related to Charge:: and Potential:: | #include "Sources.h" | N/A | N/A
/yourPathToRepository/FraMED/src/ | Swap.cpp | C++ | Contains the finer details of the Swap.h file, simply uses pointers to swap the values of two double or integer variables. | void Swap::DBL: Swaps two double values void Swap::INT: Swaps two integer values | #include "Swap.h" | N/A | N/A
/yourPathToRepository/FraMED/src/ | Trees.cpp | C++ | Contains the finer details of Trees.h file, including initiating the tree (finding the initiation point), growing the tree (propagating the discharge), storing the data, adjusting potential in the channel, deriving the channel potential to minimize total charge (dichotomy vs. Nelder-Mead) | Any and all subfunctions related to Tree:: | #include "Trees.h" | N/A | N/A
/yourPathToRepository/FraMED/src/ | UsefulFunctions.cpp | C++ | Contains the finer details of UsefulFunctions.h file regarding to electric field, charge, dipole moment, and potential. | Any and all subfunctions related to CMatrix1D foo:: and double foo:: | #include "UsefulFunctions.h" | N/A | N/A
/yourPathToRepository/FraMED/src/ | VoltageDrops.cpp | C++ | Contains nothing except the #include definition | N/A | #include "VoltageDrops.h" | N/A | N/A
/yourPathToRepository/FraMED/viz/ | Alpha_Charges.mlx | MATLAB (LiveScript) | Derives main parameters (density, height, cloud shape) and creates a plot to visualize the cloud structure. Color-coded to demonstrate charge density per region. | [AA] = ConvertTo3d(A,B): density data based on altitude, where 'A' is density and 'B' is Nxyz | ../results/dxyz.dat ../results/Nxyz.dat ../results/rhoAmb.dat ../results/z_gnd.dat plottingChargeRegions.m | N/A | Figure (1) displaying charge regions
/yourPathToRepository/FraMED/viz/ | Alpha.mlx | MATLAB (LiveScript) | Derives main parameters (density, height, cloud shape) and creates a plot to visualize the cloud structure and a movie to visualize the lightning discharge. | [AA] = ConvertTo3d(A,B): density data based on altitude, where 'A' is density and 'B' is Nxyz | ../results/dxyz.dat ../results/Nxyz.dat ../results/rhoAmb.dat ../results/z_gnd.dat plottingChargeRegions.m | ../Figures/lightning.mp4 | N/A
/yourPathToRepository/FraMED/viz/ | boxcount.m | MATLAB | Determines the grid sizing and optimal grid spacing for an n-dimensional array. Useful for determining fractal properties of a 1D segment, 2D image, or 3D array. DF is the fractal dimension. | [N,R] = boxcount(c,varargin): C is a n-dimensional (1-3) array, counts the number N of the boxes of size R needed to cover the nonzero elements of C. varargin can be 'slope' or 'plot'. | N/A | N/A | plot': Shows the log-log plot of N as a function of R 'slope': Also shows the semi-log plot of the local slope DF = dln(N)/dln(R) as a function of R. If DF is constant in a certain range of R, then DF is the fractal dimension of the set C.
/yourPathToRepository/FraMED/viz/ | colorbarf.m | MATLAB | Creates a graphics handle for the colorbar axis, derived from the MATLAB colorbar function. | hcb = colorbarf(cout,H,loc): Takes the outputs of the contour function [cout,H,cf] = contourf(peaks), and loc is the location of the colorbar specified 'vert' for vertical (default) or 'horiz' for horizontal. | N/A | N/A | N/A
/yourPathToRepository/FraMED/viz/ | colorDetermination.m | MATLAB | Determines the index and RGB triplet for a particular value based on the maximum value for a quantity's range. | [colorIndex,colorRGB] = colorDetermination(currentValue,maxValue,colorMap): Script itself is a function. Determines based on the 'currentValue' and 'maxValue' of a quantity and the 'colorMap' (101x3 matrix representing RGB triplets) a value would fall. Currently used for charge densities but not limited to a particular measurement. | N/A | N/A | N/A
/yourPathToRepository/FraMED/viz/ | createRedBlueColorMap.m | MATLAB | Creates a custom color map for negative charge densities (blue) and positive charge densities (red). | [] = createRedBlueColorMap(neutralcolor): Script itself is a function. 'neutralcolor' is automatically assigned to the colorblind-friendly 'white' mode with gradients from blue and red to white with gray representing neutral charge, but can be set to a constant gradient from blue to gray to red. See Main Purpose. | N/A | N/A | N/A
/yourPathToRepository/FraMED/viz/ | E_V.mlx | MATLAB (LiveScript) | Simple script that plots the threshold value before flash, i.e. initiation of discharge | N/A | ../results/dxyz.dat ../results/Nxyz.dat ../results/EnumBF.dat ../results/z_gnd.dat | N/A | Figure (1) of threshold value with respect to altitude before a flash is initiated
/yourPathToRepository/FraMED/viz/ | Ellipse.m | MATLAB | Plots an ellipse of a specified color in 2D | Ellipse(xq,yq,zq,ax,ay,az,color,NbVer,NbRad,NbOrthoRad): Plots an ellipse centered at (xq,yq,zq) with semi-major axes ax,ay,az in a particular color. | N/A | N/A | N/A
/yourPathToRepository/FraMED/viz/ | Ellipsoid.m | MATLAB | Plots an ellipsoid of a specified color in 3D | Ellipsoid(xq,yq,zq,a,b,c,color,NbRad): Plots an ellipsoid centered at (xq,yq,zq) with semi-major axes a,b,c. NbRad leads to NbRad x NbRad faces when plotting | N/A | N/A | N/A
/yourPathToRepository/FraMED/viz/ | LMA_alt_hist.m | MATLAB | Creates an altitude histogram | [alt_hist] = LMA_alt_hist(alt_hist,step) | N/A | N/A | N/A
/yourPathToRepository/FraMED/viz/ | LMA_axes.m | MATLAB | Formats the axes | [] = LMA_axes(h,panels) | N/A | N/A | N/A
/yourPathToRepository/FraMED/viz/ | LMA_boxcounting.m | MATLAB | Performs boxcounting for the LMA set | N/A | boxcounting.m | N/A | Yes
/yourPathToRepository/FraMED/viz/ | LMA_charges.m | MATLAB | Plots the charge layers as 'disks' 'spheres' or 'arbitrary' | N/A | N/A | N/A | Yes
/yourPathToRepository/FraMED/viz/ | LMA_color.m | MATLAB | Creates the optional colormapping scheme, gives the options of a traditional 'Colormap', black and white 'B/W', red and blue 'R/B' and blue and red 'B/R' | N/A | N/A | N/A | N/A
/yourPathToRepository/FraMED/viz/ | LMA_ground.m | MATLAB | Formats the ground plane LMA | [] = LMA_ground(h,panels): Formats the ground plane LMA | N/A | N/A | Yes
/yourPathToRepository/FraMED/viz/ | LMA_initiation.m | MATLAB | Accounts for the point of initiation within the LMA set. Includes a movie and multiple plots | N/A | LMA_alt_hist.m LMA_ground.m LMA_labels.m LMA_axes.m | N/A | Yes
/yourPathToRepository/FraMED/viz/ | LMA_labels.m | MATLAB | Formats the labels, font size, location of labels, etc. | [] = LMA_labels(h,panels) | N/A | N/A | N/A
/yourPathToRepository/FraMED/viz/ | LMA_load.m | MATLAB | Loads in the data for the LMA files to use | N/A | ../results/dxyz.dat ../results/Nxyz.dat ../results/InitPoint.dat ../results/EstablishedLinks.dat ../results/z_gnd.dat ../results/ChargeLayers.dat ../results/rhoAmbYZ0.dat ../results/rhoAmbXZ0.dat | N/A | N/A
/yourPathToRepository/FraMED/viz/ | LMA_main.m | MATLAB | Controls the LMA_*.m files altogether | N/A | LMA_alt_hist.m LMA_axes.m LMA_boxcounting.m LMA_charges.m LMA_color.m LMA_ground.m LMA_initiation.m LMA_labels.m LMA_load.m LMA_panels.m LMA_tree.m | ../Figures/LMA.mp4 ../Figures/xz.png ../Figures/yz.png ../Figures/xy.png | Yes
/yourPathToRepository/FraMED/viz/ | LMA_panels.m | MATLAB | Formats the subplot dimensioning | N/A | N/A | N/A | N/A
/yourPathToRepository/FraMED/viz/ | LMA_tree.m | MATLAB | Plots the altitude histogram for the upper and/or lower charge regions, creates a movie for the fractal lightning discharge | N/A | LMA_alt_hist.m | N/A | Yes
/yourPathToRepository/FraMED/viz/ | main.m | MATLAB | Plots all figures and stores them as .eps (encapsulated PostScript) files. Videos will store seperately. Allows for control of figure names and directories. For functions with multiple figures, does not save all of the files that the individual scripts normally create. | N/A | Plot1D_ChannelCharge.m (1) Plot1D_ChannelPotential.m (2) Plot1D_DipoleMoment.m (3) Plot1D_EsEnergy.m (4) Plot1D_FieldEvolution.m (5-7) Plot1D_Fields.m (8-10) Plot2D_Fields3x3.m (11) Plot2D_FieldLines.m (12) LMA_main.m (13-17) Plot3D_CloudDistribution.m (18) | (1)../Figures/ChargeTransfer.eps (2)../Figures/ChannelPotential.eps (3)../Figures/DipoleMoment.eps (4)../Figures/EsEnergy.eps (5)../Figures/FieldTimeEvolution.eps (6)../Figures/phiTimeEvolution.eps (7)../Figures/ETimeEvolution.eps (8)../Figures/InitiationRequirements.eps (9)../Figures/phi.eps (10)../Figures/E.eps (11)../Figures/FieldSpaceEvolution.eps (12)../Figures/FieldLines.eps (13)../Figures/LMA.eps (14)../Figures/LMA.mp4 (15)../Figures/xz.png (16)../Figures/yz.png (17)../Figures/xy.png (18)../Figures/CloudDistribution.eps | Yes, temporarily.
/yourPathToRepository/FraMED/viz/ | Plot1D_BndError.m | MATLAB | Plots the SOR precision with respect to the boundary error as a function of timestep | N/A | ../results/BndError.dat | N/A | Yes
/yourPathToRepository/FraMED/viz/ | Plot1D_ChannelCharge.m | MATLAB | Plots the carried charge as a function of timestep | N/A | ../results/CarriedCharge.dat | N/A | Yes
/yourPathToRepository/FraMED/viz/ | Plot1D_ChannelPotential.m | MATLAB | Plots the channel potential as a function of timestep | N/A | ../results/ChannelPotentials.dat | N/A | Yes
/yourPathToRepository/FraMED/viz/ | Plot1D_ChargeDeposition.m | MATLAB | Plots the lightning charge deposition as a function of altitude. Only accounts for the charge at the channel location. | [AA] = ConvertTo3d(A,B): density data based on altitude, where 'A' is density and 'B' is Nxyz | ../results/dxyz.dat ../results/Nxyz.dat ../results/EstablishedLinks.dat ../results/z_gnd.dat ../results/ChargeLayers.dat ../results/rho.dat ../results/rhoAmb.dat | N/A | Yes
/yourPathToRepository/FraMED/viz/ | Plot1D_DipoleMoment.m | MATLAB | Plots the dipole moment as a function of timestep. Four plots, one with the magnitude of the vector and three for the x,y,z-components | N/A | ../results/DischargeDipoleMoment.dat | N/A | Yes
/yourPathToRepository/FraMED/viz/ | Plot1D_EsEnergy.m | MATLAB | Plots the electrostatic energy as a function of timestep | N/A | ../results/EsEnergy.dat | N/A | Yes
/yourPathToRepository/FraMED/viz/ | Plot1D_FieldEvolution.m | MATLAB | Plots thefollowing quantities with the altitude on the y-axis: total potential, positive and negative z-components of the electric field, potential before and after the flash | N/A | ../results/dxyz.dat ../results/Nxyz.dat ../results/TotalEfield.dat ../results/EthPositive.dat ../results/EthNegative.dat ../results/phi.dat ../results/z_gnd.dat | N/A | Yes
/yourPathToRepository/FraMED/viz/ | Plot1D_Fields.m | MATLAB | Determine the threshold value and potential after a flash by altitude, essentially determining if lightning would be initiated. Note that "Einitiation.dat" is sometimes commented out. | N/A | ../results/dxyz.dat ../results/Nxyz.dat ../results/z_gnd.dat ../results/EnumBF.dat ../results/phiNumBF.dat ../results/EnumAF.dat ../results/phiNumAF.dat ../results/Einitiation.dat ../results/EthPositive.dat ../results/EthNegative.dat | N/A | "Average field reduction" is the average of the 'after' threshold divided by the 'before' threshold, Figure (1) is threshold and potential before and after the flash by altitude, Figure (2) is potential before and after the flash by altitude, Figure (3) is the threshold before flash and the positive and negative threshold values
/yourPathToRepository/FraMED/viz/ | Plot1D_rho.m | MATLAB | Plots the charge extension on the x-axis with the respective altitude on the y-axis. | [] =Plot1D_rho(): ? [answer] = ro(z): ? | ../results/dxyz.dat ../results/Nxyz.dat ../results/z_gnd.dat ../results/ChargeLayers.dat | N/A | Yes
/yourPathToRepository/FraMED/viz/ | Plot2D_FieldLines.m | MATLAB | Depicts the electric field lines with a quiver plot in 2D for the x-y plane using the 'streamslice' function | Plot2D_FieldLines(num): Script itself is the function, where 'num' is to determine the file version, currently null. See Main Purpose. | ../results/dxyz.dat ../results/Nxyz.dat ../results/Ex2d.dat ../results/Ey2d.dat ../results/Ez2d.dat ../results/phi2d.dat ../results/z_gnd.dat ../results/ChargeLayers.dat LMA_alt_hist.m | N/A | Quiver plot for electric field as a function of altitude on the y-axis.
/yourPathToRepository/FraMED/viz/ | Plot2D_FieldMagnitude.m | MATLAB | Plots the electric field with scaled coloring to depict intensity. Will either plot the threshold overshoot or the electric field magnitude y-z plane. | isFieldMagnitude: Boolean question in Line 64 that determines whether the electric field magnitude is plotted. Currently it is set to false. | ../results/dxyz.dat ../results/Nxyz.dat ../results/Ex2d.dat ../results/Ey2d.dat ../results/Ez2d.dat ../results/Einitiation.dat ../results/phi2d.dat ../results/z_gnd.dat ../results/ChargeLayers.dat | N/A | Yes
/yourPathToRepository/FraMED/viz/ | Plot2D_Fields3x3.m | MATLAB | Plots the positive and negative electric field values for the channel as well as the electric field before and after the flash | [AA] = ConvertTo3d(A,B): density data based on altitude, where 'A' is density and 'B' is Nxyz | ../results/dxyz.dat ../results/Nxyz.dat ../results/EthPositive.dat ../results/EthNegative.dat ../results/EnumBF.dat ../results/z_gnd.dat ../results/Ex3d.dat ../results/Ey3d.dat ../results/Ez3d.dat | N/A | Yes
/yourPathToRepository/FraMED/viz/ | Plot2D_phi.m | MATLAB | Contour plot of the potential for both the xz-plane or yz-plane, with the altitude on the y-axis. | N/A | ../results/dxyz.dat ../results/Nxyz.dat ../results/z_gnd.dat ../results/phi2D.dat | N/A | Yes
/yourPathToRepository/FraMED/viz/ | Plot2D_rho_multiplots.m | MATLAB | Contour plot of the charge density, currently only for the yz-plane. Needs revising. | N/A | ../results/dxyz.dat ../results/Nxyz.dat ../results/z_gnd.dat | N/A | Yes
/yourPathToRepository/FraMED/viz/ | Plot2D_rho_tree.m | MATLAB | Contour plot of the total charge density for both the xz-plane and yz-plane. Fractal lightning representation superimposed on both in its respective position. | N/A | ../results/dxyz.dat ../results/Nxyz.dat ../results/EstablishedLinks.dat ../results/z_gnd.dat ../results/ChargeLayers.dat ../results/rhoAmbYZ.dat ../results/rhoAmbXZ.dat ../results/InitPoint.dat | N/A | Yes
/yourPathToRepository/FraMED/viz/ | Plot2D_rho.m | MATLAB | Side-by-side contour plots that show the regional charge density with respect to altitude (xz and yz-planes) | N/A | ../results/dxyz.dat ../results/Nxyz.dat ../results/rhoAmbXZ.dat ../results/rhoAmbYZ.dat ../results/z_gnd.dat | N/A | Figure (1) with contour subplots (1) of charge density with x-axis being x-axis data and y-axis being altitude and (2) of charge density with x-axis being y-axis data and y-axis being altitude
/yourPathToRepository/FraMED/viz/ | Plot2D_rhos.m | MATLAB | Unknown, seems to need help | Unknown, seems to need help | Unknown, seems to need help | Unknown, seems to need help | Unknown, seems to need help
/yourPathToRepository/FraMED/viz/ | Plot2D_Tree.m | MATLAB | Plots the fractal lightning representation for the yz-plane. Superimposed with rectangles representing two initial charge layers. Not automated to represent more than two charge layers. | N/A | ../results/dxyz.dat ../results/Nxyz.dat ../results/EstablishedLinks.dat ../results/z_gnd.dat ../results/ChargeLayers.dat ../results/InitPoint.dat | N/A | Yes
/yourPathToRepository/FraMED/viz/ | Plot3D_Cloud.m | MATLAB | File itself is a function, but it needs help. Looks like there are options to have visualizations for isosurfaces, slices, or scatter3D plots. | [] = Plot3D_Cloud: File itself is a function. See Main Purpose. | ../results/dxyz.dat ..results/Nxyz.dat ../results/z_gnd.dat ../results/EstablishedLinks.dat ../results/rho3dStep.dat | N/A | Yes
/yourPathToRepository/FraMED/viz/ | Plot3D_CloudDistribution.m | MATLAB | Visualizes the charged cloud structure and ground with custom colormap. Outputs a figure to the screen but does not save it to a file automatically. | [] = Plot3D_CloudDistribution: Script itself is a function. See Main Purpose. | ../results/dxyz.dat ../results/Nxyz.dat ../results/z_gnd.dat ../results/rhoAmb.dat plottingChargeRegions.m | N/A | Yes, plot of the charged cloud structure and ground.
/yourPathToRepository/FraMED/viz/ | Plot3D_EllipseChargeLayers.m | MATLAB | Plots the charge layers in 3D as ellipses superimposed into elongated disk form, regardless of original shape. | N/A | ../results/dxyz.dat ../results/Nxyz.dat ../results/z_gnd.dat ../results/ChargeLayers.dat | N/A | Yes
/yourPathToRepository/FraMED/viz/ | Plot3D_EllipsoidChargeLayers.m | MATLAB | Plots the charge layers in 3D as ellipsoids, regardless of original shape. | N/A | ../results/dxyz.dat ../results/Nxyz.dat ../results/z_gnd.dat ../results/ChargeLayers.dat | N/A | Yes
/yourPathToRepository/FraMED/viz/ | Plot3D_Fields.m | MATLAB | Plots an axisymmetric view of the electric field at the center of the domain prior to the flash | [] = Plot3D_Fields(): Script itself is a function. See Main Purpose. | ../results/dxyz.dat ../results/Nxyz.dat ../results/z_gnd.dat ../results/EnumBF.dat | N/A | Yes
/yourPathToRepository/FraMED/viz/ | Plot3D_rho.m | MATLAB | Plots an axisymmetric view of the charge layers assumed cylindrical at the center of the domain prior to the flash. | [] = Plot3D_rho(): Script itself is a function. See Main Purpose. | ../results/dxyz.dat ../results/Nxyz.dat ../results/z_gnd.dat ../results/ChargeLayers.dat | N/A | Yes
/yourPathToRepository/FraMED/viz/ | Plot3D_Tree.m | MATLAB | Derives main parameters (density, height, cloud shape), draws the discharge tree, determines the fractal dimensions | Plot3D_Tree(): Script itself is the function. See Main Purpose. | ../results/dxyz.dat ../results/Nxyz.dat ../results/InitPoint.dat ../results/z_gnd.dat ../results/EstablishedLinks.dat | ../Figures/fractal_sphere.eps ../Figures/LightningAndFractalD.mp4 | "Number of spheres", "Fractal dimension D = ", "Lowest altitude =", fractal_sphere imaging, lightning discharge video
/yourPathToRepository/FraMED/viz/ | Plot3D_TreeAndCharge.m | MATLAB | Plots an axisymmetric view of the charge layers assumed cylindrical at the center of the domain with the fractal lightning tree superimposed in 3D. Charge layers are labeled with initial charge values. Pauses before displaying "Sprite Fractal Dimension" plot. | [] = Plot3D_TreeAndCharge(): Script itself is a function. See Main Purpose. [answer] = ro(z): Determines disk radii (for cylindrical assumption) | ../results/dxyz.dat ../results/Nxyz.dat ../results/z_gnd.dat ../results/ChargeLayers.dat ../results/EstablishedLinks.dat ../results/InitPoint.dat | N/A | Yes
/yourPathToRepository/FraMED/viz/ | Plot3D_TreeAndField.m | MATLAB | Plots the potential before the flash by transforming from Cartesian to polar coordinates an back. Superimposes the fractal lightning tree in 3D. Second plot is "Sprite Fractal Dimension" (ln(N) as function of ln(R)). | [] = Plot3D_TreeAndField: Script itself is a function. See Main Purpose. | ../results/dxyz.dat ../results/Nxyz.dat ../results/z_gnd.dat ../results/InitPoint.dat ../results/EstablishedLinks.dat ../results/phiNumBF.dat | N/A | Yes, plots and (1) Number of spheres, (2) Fractal dimension value, and (3) Lowest altitude lightning propagation reaches.
/yourPathToRepository/FraMED/viz/ | Plot3D.m | MATLAB | Creates the movie for the fractal lightning propagation per timestep. Will prompt user to decide whether to save/view movie. | [] = Plot3D(): Script itself is a function. See Main Purpose. | ../results/dxyz.dat ../results/Nxyz.dat ../results/z_gnd.dat ../results/InitPoint.dat ../results/EstablishedLinks.dat | ../Figures/lightning.mp4 (upon request) | Yes
/yourPathToRepository/FraMED/viz/ | plottingChargeRegions.m | MATLAB | Plots the charged cloud structure. | [] = plottingChargeRegions(colorbarRange, alphaValue, rhoData ,Xval, Yval, Zval, xval, yval, zval): Takes the mesh grid values (X,Y,Z) and the linear spaces (x,y,z) with the charge density values (rhoData) and plots them with a particular transparency (alphaValue). Colormap assignment is dependent on 'colorbarRange,' currently assigned to the colorblind-friendly 'white' mode. | createRedBlueColorMap.m colorDetermination.m | N/A | Yes, plot of the charged cloud structure.

## main.cpp Variables
Variable Name | Line | Purpose | Source File | Variable Type | Alternate Name | Options
it | 57 | Iterator through the table with all parameters of the charge configuration | Cloud.cpp (definition) Sources.h (declaration) | typedef list<Charge> | ListCharge::iterator | N/A
Var::curType | N/A | Classifies discharge (automatically assigned) | Input.h/Input.cpp (declaration) Trees.cpp (assignment) | static typedef enum | disType | INTRA_CLOUD: If the discharge's final altitude is less than the anomalous height but still above ground, it is considered intra-cloud. CLOUD_TO_GROUND: If the discharge's final altitude is at the ground, it is classified as cloud-to-ground. JET: If the discharge's maximum altitude is greater than the anomalous height, it is classified as a jet. HORIZONTAL: If the discharge's final and initial altitude are constant, it is classified as a horizontal movement.
Var::BCType | 38 | Defines the boundary condition type | Input.h/Input.cpp (declaration) BoundaryConditions.h/BoundaryConditions.cpp (definition) | static typedef enum | bcType | TIN_CAN: Closed Boundary Condition (the potential on the boundaries is fixed at zero) OPEN_BC: Open Boundary Condition (PEC ground, open side and upper boundary conditions) G_G: Moving Capacitor Plate Boundary Conditions (PEC ground and electrosphere, open side boundaries) FREE_SPACE: Free Space Boundary Conditions (open side, bottom, and top boundaries)
Var::InitiationType | 40 | Defines the initiation point conditions | Input.h/Input.cpp (declaration) Trees.h/Trees.cpp (definition) | static typedef enum | initType | RANDOM: Determines a list of possible candidate endpoints "_ListofCandidates" and uses "rand()" to set one as the "InitiationPoint" at random AT_EMAX: Initiation at maximum electric field AT_PREDEF_POS: Initiation at a fixed, predefined point "InitiationPoint" AT_REL_EMAX: Initiation at a relative maximum electric field defined as "Var::Ec.initiation"
Var::LoadingType | 39 | Defines the charge assignment conditions; "Cloud charge method" | Input.h/Input.cpp (declaration) main.cpp (definition) | static typedef enum | loadType | SET_POTENTIAL: Sets potential to predefined value based on initial electric field (see lines 315-339) SET_CHARGES: Sets charges to predefined values (see lines 277-291) CURRENTS: Sets charge layers geometry and then calls Cloud::LoadTripole based on moving charges with predefined loading currents "I1" and "I2" and screening current "Iscreen" (see lines 292-314) FROM_FILE: Sets everything based on files; charge density comes from "EPIC/rhoAmb.dat", grid resolution comes from "EPIC/Dxyz.dat", ground altitude comes from "EPIC/z_gnd.dat", altitude values from from "EPIC/z.dat" and density values come from "EPIC/ng.dat" (see lines 340-415)
Var::step3d | 42 | Defines the separation between steps for which the charge density, electric field, and potential are calculated | Input.cpp (declaration) | int | N/A | If set to zero, the 3D charge density is never calculated or stored.
Var::AddNew | 44 | Defines whether the channel is allowed to propagate | Input.cpp (declaration) | static bool | N/A | true/false
Var::isBndXingPossible | 45 | Defines whether the channel is allowed to cross boundaries | Input.cpp (declaration) | static bool | N/A | true/false
Var::isChannelEquipotential | 46 | Defines whether the channel potential ensure charges neutrality | Input.cpp (declaration) | static bool | N/A | true/false
Var::isFlashAccountedinBC | 47 | Defines whether the channel charge is accounted for in the boundary conditions | Input.cpp (declaration) | static bool | N/A | true/false
Var::isInitiationPossible | 48 | Defines whether the initiation is possible in domain after charge load | Input.cpp (declaration) | static bool | N/A | true/false
Var::isLinkingXingPossible | 49 | Defines whether channel crosses are allowed | Input.cpp (declaration) | static bool | N/A | true/false
Var::isRsDeveloped | 50 | Defines whether the return stroke (Rs) is allowed to develop | Input.cpp (declaration) | static bool | N/A | true/false
Var::isInitiationPrevented | 51 | Defines whether the simulation strictly simulates the cloud's electrical structure and prevents discharge | Input.cpp (declaration) | static bool | N/A | true/false
Var::isEsEnergyCalculated | 52 | Defines whether the electrostatic energy is calculated at each step | Input.cpp (declaration) | static bool | N/A | true/false
Var::isBCerrorCalculated | 53 | Defines whether the error at the boundaries are calculated at each step | Input.cpp (declaration) | static bool | N/A | true/false
Var::ThresholdOvershoot | 55 | Percentage by which threshold must be exceeded to initiate discharge. /=100 Converts percentages into decimals | Input.cpp (declaration) | static double | N/A | Leave at 100, i.e. 100% = 1
logName | 66-68 | Defines the pathname to the current directory with respect to one's computer | IOFunctions.h/IOFunctions.cpp (definition) | char | N/A | N/A, automatically set to /results/ subdirectory
startTime | 58 | Defines the time at which the current instance of the program/simulation started | N/A | static clock_t | Var::instanceStartTime, Var::runStartTime | N/A, automatic assignment
Var::isNewRun | 71-75 | Determines whether the simulation has been ran before | Input.h/Input.cpp (declaration) | static bool | N/A | Dependent on the existence of the /results/ directory; true: initializes values based on the defined assignment of variables (see lines 77-127, 277-416, and 447-450); false: Reads in and assigns values from the Text Datafiles, i.e. the /results/*.dat (see lines 128-274)
Var::N | 82 or 132 | Number of discretization points | Input.h/Input.cpp (declaration) SizeGrid.h/SizeGrid.cpp (definition) | static int (class) | SizeGrid | Dependent on Var::isNewRun (values correspond to true or false, respectively)
Var::L | 86 or 142 | Dimensions of the simulation Domain | Input.h/Input.cpp (declaration) SizeDomain.h/SizeDomain.cpp (definition) | static double (class) | SizeDomain | Dependent on Var::isNewRun (values correspond to true or false, respectively)
Var::d | 90 or 138 | Lengths of the discretization-grid | Input.h/Input.cpp (declaration) ResGrid.h/ResGrid.cpp (definition) | static double (class) | ResGrid | Dependent on Var::isNewRun (values correspond to true or false, respectively)
Var::z_shift | 99 or | Vertical displacement of the cloud | Input.h/Input.cpp (declaration) | static double | N/A | Dependent on Var::isNewRun (values correspond to true or false, respectively)
Var::y_shift | 100 or | Horizontal influence of a windshear/displacement of the upper part of the cloud | Input.h/Input.cpp (declaration) | static double | N/A | Dependent on Var::isNewRun (values correspond to true or false, respectively)
Var::z_gnd | 96 or | Altitude of the ground plane | Input.h/Input.cpp (declaration) | static double | N/A | Dependent on Var::isNewRun (values correspond to true or false, respectively)
alt | 109 or 372 | Altitudes for simulation | N/A | static double <list> | ListDouble | Dependent on Var::isNewRun (values correspond to true by reading in from "EPIC/z.dat" or false, respectively)
ng | 110 or 373 | Particle density | N/A | static double <list> | ListDouble | Dependent on Var::isNewRun (values correspond to true by reading in from "EPIC/ng.dat" or false, respectively)
Var::Ec | 114 or | Initiation, propagation of positive and negative channels | Input.h/Input.cpp (declaration) CriticalFields.h/CriticalFields.cpp (definition) | static class <list> | CriticalFields
Var::Vd | 115 or | Voltage drops in positive and negative channels | Input.h/Input.cpp (declaration) VoltageDrops.h/VoltageDrops.cpp (definition) | static class <list> | VoltageDrops
Var::InitX | 120 or | X-coordinate of the initiation point
Var::InitY | 121 or | Y-coordinate of the initiation point
Var::InitZ | 122 or | Z-coordinate of the initiation point
Var::InitR | 123 or | Radius of the initiation region (if applicable)
Var::InitiationPoint | 124 or | I,j,k coordinates of the initiation point, where I,j,k are the iterators with respect to discretization lengths Var::d